## 500nm Data
500nm Laserhead - on INPUT 5 ... all power measurements are in MILLIWATTS | [12 empty] | Bare 1 | Bare 2 | Bare 3 | Bare Avg.
Procedure: | Connect input and output connections. | [11 empty] | 0.613 | 0.614 | 0.658 | 0.62833
Take measurement (RUN 1).
| Change channel number in Termite to something different, and then change back again. | [11 empty] | Bare 1 was taken before Output 1,
| Take measurement (RUN 2). | [11 empty] | Bare 2 was taken between 7 and 8,
| Change channel number in Termite to something different, and then change back again. | [11 empty] | Bare 3 was taken after Output 14.
Take measurement (RUN 3).
Break input connection, clean and remake connection.
Take measurement (RUN 4).
| Break input connection, clean and remake connection. | [12 empty] | suspicious result
| Take measurement (RUN 5). | [12 empty] | second rerun
Break input connection, clean and remake connection.
Take measurement (RUN 6).
| 1 | 2 | 3 | 4 | 5 | 6 | 7 | 8 | 9 | 10 | 11 | 12 | 13 | 14
Run 1 | 0.575 | 0.618 | 0.622 | 0.574 | 0.483 | 0.515 | 0.548 | 0.509 | 0.59 | 0.581 | 0.578 | 0.521 | 0.573 | 0.576
0.549
Frac. Loss | 0.084881 | 0.016446 | 0.01008 | 0.086472 | 0.2313 | 0.18037 | 0.12785 | 0.18992 | 0.061008 | 0.075332 | 0.080106 | 0.17082 | 0.088064 | 0.083289
dB Loss | -0.38522 | -0.072016 | -0.043997 | -0.39278 | -1.1424 | -0.86383 | -0.5941 | -0.91472 | -0.27338 | -0.34014 | -0.36262 | -0.58618 | -0.40035 | -0.37768
Run 2 | 0.574 | 0.621 | 0.624 | 0.577 | 0.486 | 0.517 | 0.551 | 0.512 | 0.593 | 0.584 | 0.583 | 0.523 | 0.578 | 0.577
0.552
Frac. Loss | 0.086472 | 0.011671 | 0.0068966 | 0.081698 | 0.22653 | 0.17719 | 0.12308 | 0.18515 | 0.056233 | 0.070557 | 0.072149 | 0.16764 | 0.080106 | 0.081698
dB Loss | -0.39278 | -0.050985 | -0.030055 | -0.37014 | -1.1155 | -0.847 | -0.57039 | -0.8892 | -0.25135 | -0.31777 | -0.32522 | -0.56251 | -0.36262 | -0.37014
Run 3 | 0.577 | 0.623 | 0.626 | 0.579 | 0.487 | 0.518 | 0.552 | 0.514 | 0.595 | 0.585 | 0.584 | 0.524 | 0.578 | 0.578
0.554
Frac. Loss | 0.081698 | 0.0084881 | 0.0037135 | 0.078515 | 0.22493 | 0.1756 | 0.12149 | 0.18196 | 0.05305 | 0.068966 | 0.070557 | 0.16605 | 0.080106 | 0.080106
dB Loss | -0.37014 | -0.037021 | -0.016158 | -0.35512 | -1.1066 | -0.8386 | -0.56251 | -0.87227 | -0.23673 | -0.31034 | -0.31777 | -0.5468 | -0.36262 | -0.36262
Run 4 | 0.574 | 0.622 | 0.624 | 0.581 | 0.486 | 0.516 | 0.55 | 0.513 | 0.6 | 0.591 | 0.579 | 0.553 | 0.577 | 0.568
0.562
Frac. Loss | 0.086472 | 0.01008 | 0.0068966 | 0.075332 | 0.22653 | 0.17878 | 0.12467 | 0.18355 | 0.045093 | 0.059416 | 0.078515 | 0.11989 | 0.081698 | 0.096021
dB Loss | -0.39278 | -0.043997 | -0.030055 | -0.34014 | -1.1155 | -0.8554 | -0.57827 | -0.88073 | -0.20039 | -0.26603 | -0.35512 | -0.48454 | -0.37014 | -0.43842
Run 5 | 0.576 | 0.622 | 0.616 | 0.578 | 0.485 | 0.518 | 0.537 | 0.514 | 0.61 | 0.56 | 0.584 | 0.578 | 0.576 | 0.57
|  |  | 0.552 |  |  |  | 0.525 |  |  |  |  | 0.567
Frac. Loss | 0.083289 | 0.01008 | 0.019629 | 0.080106 | 0.22812 | 0.1756 | 0.14536 | 0.18196 | 0.029178 | 0.10875 | 0.070557 | 0.080106 | 0.083289 | 0.092838
dB Loss | -0.37768 | -0.043997 | -0.086094 | -0.36262 | -1.1245 | -0.8386 | -0.68216 | -0.87227 | -0.1286 | -0.50002 | -0.31777 | -0.44607 | -0.37768 | -0.42315
Run 6 | 0.575 | 0.626 | 0.621 | 0.578 | 0.484 | 0.518 | 0.551 | 0.512 | 0.601 | 0.588 | 0.525 | 0.576 | 0.576 | 0.571
|  |  | 0.597 | [8 empty] | 0.562
Frac. Loss | 0.084881 | 0.0037135 | 0.011671 | 0.080106 | 0.22971 | 0.1756 | 0.12308 | 0.18515 | 0.043501 | 0.064191 | 0.16446 | 0.083289 | 0.083289 | 0.091247
dB Loss | -0.38522 | -0.016158 | -0.050985 | -0.36262 | -1.1334 | -0.8386 | -0.57039 | -0.8892 | -0.19316 | -0.28813 | -0.78031 | -0.48454 | -0.37768 | -0.41554